## Experimental Conditions
Experiment Planner
How to use the experiment Planner
- You may change the number of samples in the cell D13 to automatically calculate volumes of each component of your mix
- You may change the quantity of DNA in your mix in cell C17 (up to a maximum volume of 5.28uL per sample)
- We recommend a mix of 25X primers and probes in order to maximize sample input volume, please see footnote for additonal details on concentrations
- You may input details about samples and assays, as well as layout of your samples on the chips below
| Final Concentration | Volume per sample (uL) | Volume (uL) - new ENDO |  | PCR program
Number of Samples |  |  | 60 |  | T° | Time | Nbre of cycles
Naica Multiplex PCR MasteMix _ 5X | 1X | 1.6 | 96 |  | 95°C | 3 min | 45x
Buffer B (100%) | 4% | 0.32 | 19.2 |  | 95°C | 10 sec
Probe and primer Mix 25X (recommended)* | 1X | 0.64 | 38.4 |  | 58°C | 30 sec
DNA |  | 1
H2O |  | 4.44 | 266.4
Final Volume (uL) |  | 8 | 420
[5 empty] | Assay Name | Targets | Fluorophore
* Recommended probe concentration: 6,25 uM (final concentration 250 nM per probe) |  |  |  |  | ex: Valid Opal | BRAF-WT, puc-18-LIN, ALB | FAM, HEX, Cy5
Recommended primer concentration: 25 uM (final concentration 1 uM per primer)
| Opal Chip 1 |  |  |  | Opal Chip 2 |  |  |  | Opal Chip 3
| Assay | ADN/ Conc. | Assay | ADN/ Conc. | Assay | ADN/ Conc. | Assay | ADN/ Conc.
Chamber A
Chamber B
Chamber C
Chamber D
Chamber E
Chamber F
Chamber G
Chamber H
Note on D13: clément Gay: Choose the number of samples you want to test (From 1 to 12)
Note on F21: clément Gay: Enter your assay Name and your target.