## Experimental Conditions
Experiment Planner -TaqMan Probes
How to use the experiment Planner
- You may change the number of samples in the cell D15 to automatically calculate volumes required for the mastermix.
- You may change the volume of samples in the cell C21 | [10 empty] | Vol. for 4.8 ng/ul
- You may change the hybridization temperature, times and the number of cycles in the PCR program | [8 empty] | Samples used | ng/ul | DNA (ul) | NFW (ul)
- We recommend mix of 25X primers and probes in order to maximize sample input volume, please see footnote for additonal details on concentrations
- You may input details about samples and assays, as well as layout of your samples on the chips below
- Please send us required volumes of DNA in tubes separated from probe and primers
| Final Conc. | Volume (uL) | Volume (uL) |  | PCR program
Number of Samples |  | 1 | 8.8 |  | T° | Time | Nbre of cycles
H2O |  | 17 | 149.6 |  | 95°C | 3 min |  |  |  | Reagent | Volume (ul)
Naica Multiplex PCR MasteMix _ 5X | 1X | 5 | 44 |  | 95°C | 15 sec | 45x |  | DNA digests: | NFW | 7
Buffer B (100%) | 4% | 1 | 8.8 |  | 52°C | 15 sec |  |  |  | 10 x buffer | 2
Probe and primer Mix 25X (recommended)* | 1X | 1 | 8.8 | [6 empty] | DNA (at 4.8ng/ul) | 10
DNA |  | 1 | [7 empty] | HindIII/EcoRI | 1 | Final DNA conc. = 2.4ng/ul
Final Volume (uL) |  | 25
| Maximum input volume for DNA : 16,5µL |  |  |  | Assay Name | Targets | Fluorophore | Exposure |  | Mix gently and spin, incubate at 37 oC for 30 mins, conduct ddPCR
[5 empty] | target | Blue/FAM | FAM | 65
* Recommended probe concentration: 6,25 uM (final concentration 250 nM per probe) |  |  |  |  | target | Green/HEX | HEX | 250
Recommended primer concentration: 25 uM (final concentration 1 uM per primer) |  |  |  |  | target | Red/Cy5 | Cy5 | 65
| Sapphire Chip 1 |  | Sapphire Chip 2 |  | Sapphire Chip 3
| Assay | ADN/ Conc. | Assay | ADN/ Conc. | Assay | ADN/ Conc.
Chamber A | target | Sample | target | Sample | target | Sample
Chamber B | target | Sample | target | Sample | target | Sample
Chamber C | target | Sample | target | Sample | target | Sample
Chamber D | target | Sample | target | Sample | target | Sample |  | Geode Used
Pump Used
V = | 20 | µL
|  |  | Single assay | Duplex assay | Triplex assay
| Cinit (µM) | Cfinal (µM) | v (µL) | v (µL) | v (µL)
Primers 1 F & R (3ul fwd + 3ul rev - mixed) | 100 | 25 | 5 | 5 | 5
Probe 1 | 100 | 6.25 | 1.25 | 1.25 | 1.25
Primers F & R 2 (3ul fwd + 3ul rev - mixed) | 100 | 25 |  | 5 | 5
Probe 2 | 100 | 6.25 |  | 1.25 | 1.25
Primers F & R 3 (3ul fwd + 3ul rev - mixed) | 100 | 25 |  |  | 5
Probe 3 | 100 | 6.25 |  |  | 1.25
H2O |  |  | 13.75 | 7.5 | 1.25
|  |  | 20 | 20 | 20
25X Primers & probes mix preparation
final conc per probe 250nM
final conc per primer 1uM
Note on D15: clément Gay: Choose the number of samples you want to test (From 1 to 12)
Note on F23: clément Gay: Enter your assay Name and your target.